## Feuil1
REQUIREMENT | COMMENT
Orange protocol shall support ATN/IPS over VDL2
Orange protocol shall allow ATN/OSI over VDL2 (compatible with 8208 layer as standardized by ICAO) - Avoid double segmentation layer | TBC if Orange is required for OSI, should be at least compatible
Orange protocol shall allow AOA over VDL2 | TBC if Orange is required for AOA, should be at least compatible
New: Orange protocol shall be able to operate over the connection less mode of VDL2
New: Orange protocol shall be able to operate over normal mode of VDL2 (Connnection oriented) | TBC
Orange protocol shall implement mechanisms to protect messages integrity (in particular due to segmentation, being able to retransmit some segments) | At least a integrity check, maybe more
Orange protocol shall provide a segmentation mechanism to adapt upper layer messages with VDL messages size (Frames of 251 Bytes)
Orange protocol shall ensure that the segments will be reordered before reassembly
Orange protocol shall support Exchanges of any data type (ASCII, binary).
Orange protocol shall support at least a maximum IPv6 datagram size of TBD.
If Orange protocol supports big messages transmission (> 3.3 KB TBC), it should provide flow control mechanisms in order to protect the VHF load and avoid congestion (cf. MIAM over ACARS) | To be discussed with the IPS group, where flow control needs to be done Note: A858 now specifies that rate limiting function shall be implemented to protect low bandwidth radios
Orange protocol shall be able to support simultaneous messages transmissions (e.g. messages from different upper layers) | To be evaluated if Orange is also used for AOA and OSI
Orange protocol shall minimize the overhead on the RF link (in order to keep the benefits from moving from connected to connection-less protocol)
Orange protocol shall contribute to meet end-to-end performances (round trip delay) | Retransmission may be needed to meet the performances
Orange Protocol shall monitor and provide the connectivity status to the upper layers | To avoid undetected loss of comm in a VDL CL environment
Orange Protocol shall offer the capability to identify a message order | Will provide the capability to avoid blocking message N+1 if message N was not correctly received or also ensure than message N is delivered before N+1
Security requirements
New wording: The Orange protocol shall provide a secure channel for VDL2 for ATN/IPS.
New: The Orange protocol secure channel shall be compatible with the overall ATN/IPS security framework. | VDL2 security is part of ATN/IPS risk assessment and solution. Security implemented at other levels may influence the selection of the solution for VDL2 (e.g. for dissimilarity)
New: The Orange protocol secure channel shall provide mutual entity authentication between the airborne radio system and radio access network.
New: The Orange protocol secure channel shall provide origin authentication of a received message.
New: The Orange protocol secure channel shall provide integrity checks of a received message.
New: The Orange protocol secure channel shall provide timeliness checks of a received message. | To reject replayed/duplicate message
New: The Orange protocol shall support cryptographic agility. | To support for cryptographic evolutions with low effort
New: Orange protocol shall be able to maintain security, after any kind of VDL2 handoff, with minimum overhead
Orange protocol security solution should also support other protocols such as AOA and ATN/OSI | To be discussed (should only)
Rewording: The Orange protocol secure channel should not encrypt a message before being sent via the radio. | VDL traffic does not need to be confidential and encryption leads to other considerations such as export limitations We may want to revisit this requirement ("Should" to be discussed)