## FAA Part 15 Interference
Link Budget Analysis of Interference from Part 15 Device Unintentional Emission to VDL2 Air Radio
Class A Unintentional Radiation
FCC Emission Limit (μv/m/MHz) | 150
Measurement Distance (m) | 10
EIRP (dBm/MHz) | -41.2495
EIRP (dBm/10.5kHz) | -61.0376
Center Frequency (MHz) | 136.975
Distance from Interfererer to Receiver (m) | 10
Free Space Path Loss (dB) | 35.1728
Noise Density at Antenna Input (dBm/MHz) | -76.4223
Noise Density at Antenna Input (dBm/10.5kHz) | -96.2104
Antenna Gain - Air (dBi) | -4
Cable Loss - Air (dB) | -3
Received Noise Power (dBm/10.5kHz) | -103.2104
Non-Class A Unintentional Radiation
FCC Emission Limit (μv/m/MHz) | 150
Measurement Distance (m) | 3
EIRP (dBm/MHz) | -51.7071
EIRP (dBm/10.5kHz) | -71.4952
Center Frequency (MHz) | 136.975
Distance from Interferer to Receiver (m) | 3
Free Space Path Loss (dB) | 24.7153
Noise Densityr at Antenna Input(dBm/10.5hHz) | -96.2104
Antenna Gain - Air (dBi) | -4
Cable Loss - Air (dB) | -3
Received Noise Power (dBm/10.5kHz) | -103.2104