## SARPs RTCA Standards Comparison
| ICAO SARPs |  | DO-281C/ED-92C, DO-224D | SARPS and MOPS Comparison
Air Radio Sensitivity | Section 6.2.2, air radio sensitivity at antenna < -75µV/m |  | MOPS Section 2.2.1.2.1, MASPS Section 3.5.2, K.3.1, air radio sensitivity at receiver -98 dBm | Consistent
Field Strength (µV/m) | 75
Field Strength (dBµV/m) | 37.5012
Power Density (dBW/m2) | -108.2622
Carrier Freuqnecy (MHz) | 136.975
Signal Power at Antenna (dBm) | -82.4429
Antenna Gain (dBi) | -4
Cable Loss (dB) | 3
Singal Power at Receiver (dBm) | -89.4429 |  | -98
Ground Radio Sensitivity | SARPS 6.3.2, 6.3.5.2, ground radio sensitivity at antenna < -20 µV/m |  | MASPS Section 3.9.2, K.3.2, ground radio sensitivity at receiver -102 dBm | Consistent
Field Strength (µV/m) | 20
Field Strength (dBµV/m) | 26.0206
Power Density (dBW/m2) | -119.7428
Carrier Freuqnecy (MHz) | 136.975
Signal Power at Antenna (dBm) | -93.9235
Antenna Gain near horizon (dBi) | 2.1
Cable Loss (dB) | 2
Singal Power at Receiver (dBm) | -93.8235 |  | -102
Bit Error Rate | SARPS 6.3.5, VDL2 corrected BER < 10-4 |  | MOPS 2.2.1.2, uncorrected BER 10-3 | Consistent. But uncorrected BER specification is prefered.
Busy/Idle Thresholds | SARPS 6.4.3.2, -90/-92dBm at station
Air radio busy/idle thresholds | -97/-99 dBm, assuming antenna gain -4dBi, cable loss 3 dB |  | MASPS 3.2.1.7, -98/-100 ±2 dBm at air radio receiver | Consistent
Ground radio busy/idle thresholds | -90/-92 dBm, assuming antenna gain 2.1 dBi (near horizon), cable loss 2 dB |  |  | Consistent with existing ground radio implementation
-1