## Airtel General
Page | Line | Entity | Comment | Response
G | G | Airtel ATN | AEEC IPS standard should not preclude any ground deployment: *) No IPS Gateway. Direct IPS connection to ATC Ssytem *) One IPS Gateway *) Dual IPS/OSI End System *) Multiple IPS Gateways | The definition of the IPS Gateway is not intended to preclude any specific ground deployments, rather to define what functionality a IPS Gateway needs to possess. If the aircraft is using a non-native IP media such as VHF, the ATS end system cannot manage the link-layer protocol. The notion of no gateway function is not possible in that case. The aircraft can connect to multiple gateways and use each for the appropriate traffic. Gateways can be operated by ANSPs, CSPs, or even an airline.
G | G | Airtel ATN | An ICD document is probably not the best format to be able to understand the IPS Gateway. The document does not state the problems is trying to solve and why an IPS Gateway may be needed. This is an internal interface document without little context or explanations | Agree. An ICD is not the place for a thorough overview of IPS. The need for a ground IPS Gateway had been identified in the IPS Roadmap (ARINC 658) and the goal of this document is to detail out the required functionality of this gateway.
G | G | Airtel ATN | This document is difficult to comment as it does not identify what is currently covered in 9896 and what modifications would be needed to 9896. | RC has proposed changes to the port numbers, changes related to the ATNPKT are being identified. RC will provide the formal paper to ICAO in the next meeting with the proposed change to ICAO DOC 9896.
G | G | Airtel ATN | From our understanding this ICD is addressing in some form (more or less detailed) the following topics *) VDL M2 connectionless (L2 sub-network) and Orange protocol *) authentication *) Authentication to CSP (not ANSP) *) Key management *) IP Lookup *) IPS Mobility *) IPS <-> OSI conversion *) IPS <-> ACARS conversion *) Location of aircraft and selection of best VDL Ground station (L2 sub-network) *) Sub-network compression *) Network compression *) Application compression *) Sub-network and network and session segmentation *) IP Addressing schema *) Use of ICAO 9896 Dialogue Service by ACARS applications At minimum the document, should introduce these topics before going into implementation details This document should also provide a rationale of what problem is being addressed and why the solution proposed. | The ICD does cover a lot of topics because of the functionality that the IPS Gateway will need to provide, introductory material will be enhanced.
G | G | Airtel ATN | This document assumes that there will be an air initiated exchange between Aircraft and IPS Gateway prior to CM Logon. How is the current European scenario of CPDLC Start initiated by ground system without CM Logon to the End System (OLDI ground-ground coordination) | The aircraft must initiate authentication protocol with the ground, once the aircraft is authenticated the upper layer applications are unchanged (same as current operation).
G | G | Airtel ATN | It would seem that the IPS Gateway breaks the End-To-End Applications and End System in two segments *) Air/Ground segment (Aircraft<->IPS Gateway) *) Ground/Ground segment (IPS Gateway <-> End System) For IPS applications, the IPS Gateway is not only acts at layer network, but also at transport, session and presentation. Is this correct? | IPS Gateway performs protocol conversion and message segmentation.
G | G | Airtel ATN | Any consideration of the expected safety design levels, given the criticality of the IPS Gateway for being a single point of failure and for acting as the end system termination point? | RC IMS plans to treat this function with the same criticality as the current ACARS/VDL message processing, with both local and remote redundancy, load sharing, automated failover, etc.
G | G | Airtel ATN | How to remove the aircraft from IPS Gateway. Page 20 identifies a Post Authentication message to register tail number and flight ID. How is this removed? | Current proposal is for the registration to time out after 8 hours (configurable). Additionally the IPS aircraft or IPS Gateway could close the connection with a close_notify DTLS alert.
G | G | Airtel ATN | How many messages are initially needed for IP mobility, and for session establishment? | Authentication to each CSP requires the same authentication sequence.
G | G | Airtel ATN | Not clear if the suggested IPS gateway approach would work for currently deployed European Scenarios AC#1 connects to CSP#1 Gateway ANSP1 connects to CSP#1 Gateway ANSP2 connects to CSP#2 Gateway. Would AC1 be able to exchange CM/CPDLC with ANSP2? What about Aircraft that don't have AOC contracts with CSPs and only use ATS services? | Yes, as is the case today, CSPs are internetworked. The aircraft connected to the CSP#1 gateway can communicate to the CSP#2 gateway which has a link to ANSP2. This does require continued agreement to maintain internetworking agreements.
G | G | Airtel ATN | Not clear if the suggested IPS gateway approach would work for currently deployed European Scenarios What about Aircraft that don't have AOC contracts with CSPs and only use ATS services? | It is anticipated that ANSPs will mandate delivery of ATS messages to both customer and non-customer aircraft. That is the case for the US Datacomm system, where the FAA mandates CSP deliver all ATS traffic regardless of customer status. As with any media usage, this matter is one of business arrangements, not technology. Additional text will be added to document the handling of non-contracted aircraft communication for ATS services (if you have a valid key, will deliver message).
G | G | Airtel ATN | Document should clearly state the proposed deviations from current ICAO 9896 standard (or drafts) | There is no deviation, ICD provides the message mutual authentication, integrity between IP Dialog Service layer and the gateway. It can be considered as virtual private network between DSP and the aircraft.

## Airtel Specific
Page | Line | Entity | Comment | Response
11 | 333 | Airtel ATN | Figure 1-1. Box "ACARS & ATN/OSI Message Processing & Routing" is misleading. There is no ATN/OSI Message Processing. The box should be separated as 1) ACARS Message Processing & Routing 2) ATN/OSI Routing | Will update labelling
11 | 333 | Airtel ATN | Figure 1-1. What are the functions of the IPS Gateway? Is it message processing or just routing? | Both
14 | 409 | Airtel ATN | Figure 3-1. Data exchanged with ATN/OSI End System is ATN/CLNP packets (not 8208) | Will be updated to show ATN/CLNP
14 | 409 | Airtel ATN | Figure 3-1 allows to have an IPv6 flow from SATCOM provider to an ES without passing through the GW. | Figure 3-1 will be updated
14 | 410 | Airtel ATN | Suggest adding diagram to illustrated how non-IPS aircraft would use the IPS Gateway | Agree, will add diagram to show this flow.
15 | 427 | Airtel ATN | Section 3.3 There is no indication on how to address the ICAO requirement to provide ATC services by default even to non-authenticated aircraft. Is there a method to solve it within this approach? | If security is a strong requirement, then this may be the case. This needs to be address in ICAO. This is a policy issue. Additional text will be added to document on handling of non-contracted aircraft communication for ATS services (if you have a valid key and this is the desired policy, will deliver message).
15 | 447 | Airtel ATN | First mention of MIC. Introduction or previous section should explain what is the purpose of MIC. | Ok, will add forward reference.
16 | 461 | Airtel ATN | This sections seems to mix link establishment, network and session establishment, making the IPS Gateway not just a pass-through for IP data but an end-system The MIC exchange needed for VDLM2 should be only visible at VDLM2 level. Surely this MIC should be removed by the VDLM2 ATN Air/Ground Router (OSI or IPS) | AVLC layer MIC protects VDLM2 layer by calculating MIC over the AVLC layer. AVLC MIC provides verification for each segment. Message layer MIC is provided in the IPS layer which is processed over the entire message (Segment 1 + Segment 2 + ... + Segment N). There is no MIC validation outside of the gateway.
16 | 467 | Airtel ATN | Why is Key management done by the IPS gateway and not by the End System (as per SDS)? | Key management function is provided by service provider not by the End user. It can be done by any communication service provider from their access network. SDS is end application security and not address by gateway. For the end to end security applications can add their own key management function if needed for the SDS
17 | 481 | Airtel ATN | How is the ATN Addresses obtained for IPS aircraft? | CM and CPDLC application is not modified. As done today Aircraft will provide the Aircraft ATN address in CM PDU to End system and for the air initiated application gateway use the provided address. For the ground initiated application is the same case as today. Gateway maps the addressing.
18 | 502 | Airtel ATN | According to this section, this ICD imposes the IPS Gateway to act as 1) IP Lookup for End System This should be identified in the general overview | Ok.
18 | 509 | Airtel ATN | Why are MIC messages needed. The use of SDS for applications would ensure this | MIC is to protect the AVLC layer and ATNPKT between aircraft and Gateway. SDS is for end to end aplications and is not address in the ICD.
18 | 509 | Airtel ATN | Would the application messages be different for VDLM2 network | No, there would be no difference.
18 | 538 | Airtel ATN | Why is authentication needed with IPS Gateway. Current ICAO SDS, the authentiation is done with the End System | Authenticate with ANSP end system, authenticate with airline end system, authenticate with CSP gateway, maybe more...either a lot of keys to manage, or a lot of systems to internetwork for authentication checking. Having one CSP authentication greatly simplifies overall key management scenarios.
20 | 566 | Airtel ATN | Why the security parameters are shared between AVLC and ATN/IPS layers? | Security parameter is shared between the ATNPKT and AVLC for the same service provider to derive the key based on the same session so multiple key exchanges do not need to be performed with same DSP.
20 | 566 | Airtel ATN | This is surely a VDLM2 sub-network issue and should not be part and be addressed at sub-network point of attachment. The IPS gateway is mixing sub-network and session layers. This section identifies the need of a VDLM2 IPS Air/Ground Router and not an IPS Gateway | There is no air ground router for direct IPS. IPS gateway is media agnostic. It manages multilink connections. Aircraft will authenticate with the communication service provider gateway to ensure IPS traffic is authenticated, regardless of air to ground links.
19 | 538 | Airtel ATN | Section 3.5 The Key authentication and exchange is a topic for ICAO WG-I. An AEEC document should refer to ICAO Air/Ground standards. AEEC IPS should identify the airborne requirements and expected functions provided by the ground segment. The AEEC IPS should not preclude who on the ground segment (sub-network provider, communication network provider or air navigation service provider) implement these functions | IPS should allow gateway function implementation anywhere. Access network is the domain of the communication provider, ICAO needs to specify the Certificate Policy and trust framework and AEEC needs to specify how security is managed.
26 | 732 | Airtel ATN | Section 3.5.10 Compression. Compression needs to be discussed within ICAO WG-I. An AEEC document should refer to ICAO Air/Ground standards. | Update to DOC 9896 is being proposed to add the compression. AEEC document will be similar to the other document being done, it might be right home in ICAO or may be still in AEEC since AEEC need to specify the functional requirements.
26 | 765 | Airtel ATN | This section should initially identify where compression is used. What Layer uses compression? Between what elements compression is used? What data is being compressed? | Section 3.5.10 details compression with examples. We will take a note to clarify details beyond port 5908.
29 | 806 | Airtel ATN | Why no data link compression? Current VDLM2 has LREF compression for example | Currently ICD has mechanism to support other compression.
29 | 817 | Airtel ATN | This is very similar to the CRC for ACARS or the TP4 CRC. Why would the IPS Gateway check the MIC. This should be done by the End System | Point here is to provide data integrity and Authentication. MIC provides both.
29 | 852 | Airtel ATN | The VDLM2 sub-network MIC should be sub-network specific and not depend on IPS Gateway (see AeroMACS sub-network security or Satellite security) | MIC in AVLC layer is AVLC layer specific. ATNPKT layer MIC is media independent it is protecting ATNPKT traffic.
29 | 884 | Airtel ATN | Key Management should be done at sub-network level and application level. | Key management function is provided by server provider not by the End user. It can be done by any communication service provider from their access network. SDS is end system application security and not address by gateway. For the end to end security application can add their own key management function if needed for the SDS
29 | 884 | Airtel ATN | This key management does not match current ICAO WG-I SDS approach | Currently SDS doesn't provide the total keymangement provision that is proposed in ICD.
38 | 1071 | Airtel ATN | This section is putting requirements on IP Mobility solution. It is assuming a specific ground implementation | This assumed the local mobility in the domain of DSP which is within the ICAO. It will works with any global mobility solution ICAO can come up with. This specific command is only meant to be used infrequently due to sale of an Aircraft or other major event.
40 | 1121 | Airtel ATN | Does this impose additional requirements to FMS to feed lat/lon and other data to the CMU every 10 minutes? | No additional requirements in FMS. CMU/ATSU currently has position data available.
41 | 1141 | Airtel ATN | IP Lookup is currently being specified by ICAO WG-I. AEEC IPS should share avionics requirements with ICAO and not impose a particular ground architecture | The proposed IP Lookup approach has been submitted to ICAO WG-I as well as to RTCA SC-223.
41 | 1141 | Airtel ATN | Document is not covering how ANSP doimains (facility ID) would be updated. Dynamic/static | Service provider will update the database based on the ICAO publication cycle.
41 | 1141 | Airtel ATN | How would Facility ID be mapped to AOC centres? | Mapping is done in the service provider and transparent to the avionics that is similar to the ATS or AOC which currently exists on the ground.
41 | 1141 | Airtel ATN | How would IP Lookup work for European ANSPs and ground initiated CPDLC connections (no CM Logon) | IP lookup is air to ground. Ground to ground they may use the standard DNS or lookup service. This depends on the naming and addressing for the aircraft and ground DNS requirements.
41 | 1166 | Airtel ATN | How would Dual OSI/IPS ANSP would work with FacilityType values | It depends how the ANSP want to behave as IPS or OSI. If OSI, gateway provide the protocol conversion, if IPS then it will be straight pass through.
43 | 1207 | Airtel ATN | This assumes a particualr IPS Aircraft addressing. This is currently being covered by ICAO WG-I mobility sub-group | This is being used in our prototyping and validation, this can be accomodated once ICAO finalizes the addressing scheme.
43 | 1225 | Airtel ATN | This assumes a particualr Ground addressing. This is currently being covered by ICAO WG-I mobility sub-group | Mobility service provider addressing is not the scope of ICAO nor should be. Each service provider will acquire their own IPV6 prefix from the internet registry. Aircraft Nomadic Fixed addresses is being discussed in the ICAO and ground access network addressing which is outline in the ICD.
46 | 1278 | Airtel ATN | Section 3.12 should identify what is currently covered by ICAO 9896 and what are the changes proposed in this document. | based on the Section 3.12 material, updates to ICAO 9896 are being proposed to accommodate the ACARS applications.
47 | 1304 | Airtel ATN | This should segmentation of ATNPKT not UDP datagrams | This is as documented in 9896 (though we agree that the more bit does refer to ATNPKT segmentation)
56 | 1491 | Airtel ATN | Section 4.2. Is this for connection oriented VDL or connection less VDL? | Connectionless. We will add text to make it clear that IPS will only operate over connectionless VDL
56 | 1490 | Airtel ATN | Section 4.2. VDLM2/8208 has link layer segmentation. VDLM2 connection less (AVLC UI) does not have link layer segmentation. | We have proposed the orange protocol to provide the link layer segmentation for the connectionless AVLC
57 | 1511 | Airtel ATN | This is an AEEC DLK topic. Why this need to be addressed by AEEC IPS and IPS Gateway? | We need to show the message processing in each layer to support IPS which is currently defined here and is being proposed in the DLK as well.
59 | 1552 | Airtel ATN | Section 5.1 This is saying that authentication is done with service provides and not ANSP. Why would authenthication would not be done by ANSP? | If the ANSP requires authentication, they can add this in the Application layer. This is to protect the service provider. As noted previouly, authenticating with multiple entities (ANSP end system, airline end system, CSP gateway, other end systems)...either a lot of keys to manage, or a lot of systems to internetwork for authentication checking. Having one CSP authentication greatly simplifies overall key management scenarios.
59 | 1560 | Airtel ATN | Figure 5-1. This authentication exchange seems to have more exchanges that the ICAO 9896 SDS | Ok...perhaps true, further analysis in progress.
59 | 1560 | Airtel ATN | This only covers VDL GS. How would it work for satellite subnetworks? Or is this just a sub-network security protocol for VDL? | DTLS in the ATNPKT layer is to provide protection regardless of air to ground media. Same protection to VDL, satellite. Aircraft to network service provider traffic is protected.
93 | 1942 | Airtel ATN | ATN Address should be 20 bytes. Are you refering to ICAO 24 bit address | Diagram to be updated to 20 bytes.
96 | 1968 | Airtel ATN | Section 5.2 Why is the IPS Gateway needed for IPS Aircraft to IPS Ground System? Surely the service provider should just provide a network layer? | There a many advantages of the gateway. The most important is the gateway's management of available uplink media. The ANSP sends an IP uplink, but doesn't have to determine the available and best media - that's the gateway's job. Another example, on Datacomm, airlines insist on receiving a copy of all ATS uplinks and downlinks for monitoring by their operations staff. The gateway can create and route those copies - and for years to come, some airlines will want those copies in ARINC 620 format The ANSP won't want that added burden.
96 | 1968 | Airtel ATN | Section 5.2 This section is mixing sub-network functions (optimal ground station) with network function, session function and application functions | Section provides a summary of all gateway functionality.
96 | 1968 | Airtel ATN | Why would the compression be done between IPS Aircraft and IPS Gateway and not between IPS Aircraft and IPS End System | This section outlines the gateway functionality. End to end compression if needed can be defined and captured in specific standard related to the applications. The purpose here is to show that the IPS Gateway wil ensure that data is compressed as needed to minimize the load on th air/ground link
101 | 2129 | Airtel ATN | Section 5.2.2. It indicates that the sequence numbers are calculated by IPS Gateway. The implication is that the IPS Gateway always terminated the end-to-end connection between aircraft and End System. This needs to be considered within the scope of safety, software assurance and resiliance | Ground systems always consider safety and resilience. There is no endpoint termination in the gateway, gateway performing the protocol conversion and still maintaining the end to end connection. The intent here is to show that the sequence numbers may be affected by compression and that the gateway needs to keep track of it.
104 | 2208 | Airtel ATN | Why would compression not be done by the IPS End System? | This section outline the gateway functionality. End to end compression if needed can be defined and captured in specific standard related to the applications.
112 | 2398 | Airtel ATN | Section 5.2.5. This section assumes that aircraft has logged to IPS Gateway. How it would work for CPDLC application (with no CM Logon) | It is IP packet so Gateway will deliver the message to aircraft as long as aircraft is authenticated.
129 | 2784 | Airtel ATN | Section 5.4. Figure 5-51. The connection with ATN/OSI End System is CLNP not 8208 ATN. Picture is missing the OSI network (A/G and G/G Routers) | Will be updated in future revision
130 | 2809 | Airtel ATN | Section 5.4.2.1 What about the OSI Application acknowledgments. What about OSI routing protocols? | OSI routing protocol is not needed
134 | 2959 | Airtel ATN | Figure 5-52. These diagrams are missing all the interactions needed at OSI routing level | OSI routing interaction is not needed mapping is provided in the gateway

## Frequentis
Page | Line | Entity | Comment | Response
12 | 346 | Frequentis | Pls replace ICPM with ICMP | Will update
13 | 357 | Frequentis | Does IPS Aircraft provide non-IPS services? If not, the definition should be modified to emphasis it, e.g. ... that provide only (just) ATN/IPS services. | The industry consensus is that aircraft would not be more than dual-stacked (ATN/IPS + ACARS or ATN/OSI + ACARS). So an IPS aircraft would provide non-IPS services when not in a IPS service area. We will add this clarification to the definition.
13 | 363 | Frequentis | The definition is misleading, since it implies that there is a need for interoperability between IPS Aircraft and non-IPS Aircraft. IPS Gateway is expected to provide for interoperability between IPS aircraft and non-IPS Ground System and non-IPS Aircarft and IPS Ground System. | We will clarify the definition
13 | 366 | Frequentis | With multilink, it is quite possible that there are more CSPs providing end-to-end services for disparate links, e.g. one SAT CSP and one TER CSP. Primary Service Provider should be defined with respect to multilink concept, particularly related to Authentication aspects. | The IPS gateway will use all IPS media available, prioritizing based on airline or ANSP preference (usually cost-based). The IPS gateway will interconnect with other CSPs. The IPS gateway can also translate an IP message to ARINC 620 and send it to the legacy ACARS message processing system and for uplinking on ACARS if the aircraft has no IPS access (i.e. non-SATCOM equipped flying in non-IPS region). Primary Service Provider is the home mobility point and provider for keys and key management functions.
13 | 369 | Frequentis | Same comment as for L366 | See above.
14 | 407 | Frequentis | Fig 3-1 shows that GS Computer is associated directly with IPS GW. Is this connection a point to point connection (L2) or a network connection (L3) One would expect that GS computer should go 1. through Terrestrial provider cloud (similar to Satcom provider) then 2. through CSP network cloud towards IPS GW. | The connection is a network connection. We will show this going through the CSP cloud.
14 | 409 | Frequentis | Acronym SDP is not defined yet, Fig 3-1. | Represents the satellite data packet, will update.
14 | 414 | Frequentis | media type is not defined yet. Maybe the link, e.g. satellite link or terrestrial link? | Will update.
19 | 519 | Frequentis | IPv6 | Will correct from Ipv6
19 | 531 | Frequentis | GSIF not defined yet. | Will define and add to acronyms
19 | 536 | Frequentis | "The availability of IPS service for a specific Satcom service" is vague. Maybe: "The availability of IPS service over Satcom service provider/link" I suggest to re-phrase the sentence . | Will update the sentence
21 | 594 | Frequentis | RFC 6347: Note that if DTLS is run over UDP, then any implementation which does this will be extremely susceptible to denial-of-service (DoS) attacks because UDP forgery is so easy. Thus, this practice is NOT RECOMMENDED for such transports. | In the ICD, DTLS runs over AVLC as well over UDP. No protocol is immune to DOS. DTLS has a function to determine replay attacks, however DOS/DDOS attacks can cripple all media and transport types. The common denial of service event is caused by someone keying up a transmitter on frequency, effectively deafening the ground station radio. Happens from time to time with stuck carrier on avionics. Happens sometimes with other transmitters set to incorrect frequency, or with poorly calibrated transmitters 'bleeding' on frequency. Would be easy to do with a transmitter in the airport parking lot by a malicious actor. If the DOS attacker correctly uses UDP, they could only overwhelm the receiving ground station processor. RC IMS feels the smaller footprint of UDP outweighs any risk of DOS. DTLS provides a MIC to ensure all messages are authentic and thus is superior to communication methods currently in use for ACARS and VDL.
44 | 1215 | Frequentis | MSP assigns a /56 IPv6 prefix. The subnet ID is associated with on-board services e.g. ATS, AOC etc. | Will clarify and update the section
44 | 1215 | Frequentis | Agency ID is not defined yet. | Will add the definition
44 | 1216 | Frequentis | Interface ID is not assigned by MSP. It is the ID of the interface. Pls refer to ICAO 9896 / RFC 4291. | Will add the context and architecture diagram to show how each interface ID is linked to the multiple communication service provider.
44 | 1218 | Frequentis | DSP versus primary service provider: Who is in charge of IPv6 prefix assignment? I suggest to re-phrase: Each aircraft will have a nomadic globally scoped routable IPv6 /56 address prefix assigned by the service provider. "Media specific globally routable IPv6 prefix assigned by DSP" should be elaborated. | Agreed, IPv6 is assigned by IANA and region specific internet registries. While it is our goal to acquire as much space as is needed, we will update the ICD with the final results of our IANA request.
44 | 1237 | Frequentis | obsoleted by RFC 4219 | Will update to RFC 4291
44 | 1243 | Frequentis | What about TCP? | Our approach does not preclude TCP, though the approach is to use UDP at this point.
94 | 1952 | Frequentis | Is it correct/possible to associate this address to the on-board AOC and ATS applications? | Yes it is possible.
137 | 3008 | Frequentis | How does multilink concept fit into this IPS mobility? Is IPS Gateway in charge of multilink? | The IPS gateway will use all IPS media available, prioritizing based on airline or ANSP preference (usually cost-based). The IPS gateway will interconnect with other CSPs. The IPS gateway can also translate an IP message to ARINC 620 and send it to the legacy ACARS message processing system and for uplinking on ACARS if the aircraft has no IPS access (i.e. non-SATCOM equipped flying in non-IPS region).
137 | 3011 | Frequentis | RFC 3775 is obsolete. What about Proxy MIPv6? PMIPv6 is a network based mobility concept requiring no specific mobility SW on-board. | Will update RFC to 6275. Our mobility solution is based on PMIPv6 and MIPV6.

## Honeywell
Page | Line | Entity | Comment | Response
16 | 451 | Honeywell | ATNPKT (fixed and variable) do not appear to be the correct build-up in this diagram since they are not shown in the layers above. | Fig. 3-3 will be updated to show the correct final build-up
16 | 463 | Honeywell | "Orange" protocol may change subject to discussions in the most recent AEEC DLK meeting. (Just FYI - no change suggested at this time.) | Agree, we are involved in the discussion
21 | 589 | Honeywell | Stephane (SITA) comment during telecon -- Add row for ATN/OSI Address per Figure 3-6. | The table will be updated
29 | 820 | Honeywell | ICAO WG-I SSG is considering 8 bytes for ATN SDS HMAC tag. Just FYI. | Understood
31 | 861 | Honeywell | What is the relationship, if any, between the session key for IP MIC and AVLC MIC (table in Section 3.6.4 on next page)? | The session key is shared between the segment (AVLC layer) and the message (IPS Layer). The computations of MIC are different resulting in a code that is difficult to fake at both layers.
47 | 1299 | Honeywell | b101 -- indicating AOC, as discussed during telecon. NOTE: In discussions with Greg (Boeing), he suggested using b001 for safety AOC and b101 for non-safety AOC. | Agreed. Will update.
48 | 1312 | Honeywell | Remove notes, per telecon discussion | Will remove the notes for Source ID & Destination ID since these will not have a custom definition for A620 messages
49 | 1331 | Honeywell | Per telecon discussion, FlightID for AOC DL should be under "Calling Peer" | Agreed. Table will be updated.
50 | 1338 | Honeywell | Delete highlighted text per telecon discussion | Agreed. Source ID custom definition text will be deleted.
50 | 1346 | Honeywell | Delete highlighted text per telecon discussion | Agreed. Destination ID custom definition text will be deleted.
50 | 1370 | Honeywell | Should be moved to "Calling Peer" section per telecon discussion and comment associated with Table 3-20. | Agreed. Text will be moved
51 | 1377 | Honeywell | Per telecon discussion, not consistent with Table 3-20. | Text will be updated.
52 | 1405 | Honeywell | Delete highlighted text per telecon discussion. | Agreed. Supplemental address flag will be removed

## Airbus General
Page | Line | Entity | Comment | Response
G | G | Airbus | Several concepts and protocol proposals described in the ICD impact or contribute to air-ground IPS interoperability. Therefore they shall be presented, discussed and agreed at ICAO level before we can include the details in an AEEC specification
G | G | Airbus | I understand that this document aims at describing the external interfaces of the so called IPS Gateway, which is a ground component. A figure illustrating the exact scope of the document could be usefull to better undestand, i.s. showing where "Air-Ground" and "Ground-ground" interfaces are.
G | G | Airbus | This document is very detailed and RC made an impressive huge effort to define a comprehensive and concrete solution for deploying ATN/IPS. Nevertheless, it would be usefull to show the detailed links with higher level requirements and other higher level standards, to be sure that the solution does not forget any requirement .
G | G | Airbus | The way this document is organized (ground equipment centric) raises the question on how it can be considered in an AEEC specification (which currentlly focuses on the airborne IPS system). The first approach is to "extract" what is air-ground specific (not ground-ground) and assess what counterpart needs to be standardised for the airborne part and what part of the air-ground "protocol" is worth to be part of 858 (knowing that this air-ground interface is also the main objective of ICAO SARPs and RTCA/Eurocae MOPS).
G | G | Airbus | I am not in favor of specifying the "orange" protocol in 858 as this layer is also required for ATN/OSI over connexion-less VDL2. Therefore it should not be specificied in an IPS specific standard.
14 | 401 | Airbus | The specification for ATN/IPS shall also fully support other technologies that will be primarily dedicated to IPS like AeroMACS and LDACS. We shall discuss if the interface can/need to be generic for all types of links (while complying with mobility, multilink, etc... concepts). As a first approach I fear that VDL2 will need to be specific. We need a general discussion on how to manage this in terms of standards organization (how we distinguish what is generic, what is specifc to dedicated technologies and in which document we specify it)
15 | 427 | Airbus | Before going into the detailed implementation, a high level view with in particular the general concepts (including how security, mobility, multilink are considered) will be very usefull to make the document easier to understand.
17 | 467 | Airbus | Is DTLS envisaged as security protocol by ICAO? It is very important to show the whole layered security framework for each type of traffic: For example, for ATC, we will have SDS encapulated in DTLS, and possibly encapsulated in a VPN at SATCOM level: this means 3 layers of security (maybe over designed for SATCOM, LDACS or AeroMACS, when it may make sens for protecting VDL2 ).
40 | 1121 | Airbus | Is it a proposal to manage the mobility? It seems to me that it can be considered as an additional overhead (and cost…) and I wonder if it is in line with the mobility concepts under selection by ICAO? In addition, we do not have yet any requirement for an additional supplemental source of position information. If it is the case, we should document where this requirement is coming from
41 | 1141 | Airbus | Same as previous comment: Is this "lookup" concept foreseen at ICAO specification level (links with the mobility solution)?
98 | 2003 | Airbus | Do you make the assumption that all applications (and also AOC) wil use a common Dialog service?
17 | 478 | Airbus | The figure seems to imply that a MAC-then-encrypt scheme is used. In general, such schemes have some disadvantages over schemes such as Encrypt-then-MAC schemes. Has an assessment been made, which scheme is the most appropriate one for the particular context?
G | G | Airbus | It is difficult to evaluate the resulting security level based on the ICD. Can you please clarify whether a description document is available giving a high-level overview on the security approach and rationales?
20 | 561 | Airbus | The aircraft IP adress information in the payload seems to be redundant to the IP source address of the IP packet. Has it been evaluated whether a check for consistency is needed?
21 | 590 | Airbus | A re-use of sequence value with the same session key probably should be avoided (e.g. to prevent replay attacks). Has the need for re-newing a session key before sequence value re-use been evaluated?
21 | 594 | Airbus | Has the use of DTLS v1.3 been evaluated (only available as RFC draft for now)?
22 | 603 | Airbus | Can you please provide a reference for SHA 256 being close to "end of usefulness"?
22 | 612 | Airbus | The ICD is describing a particular PKI model (with the primary service provider owning or delegating to a CA) and aspects of a Certificate Policy. Given that no PKI policy is available from ICAO for ATN/IPS yet, this requires further discussion before integration into A858.
26 | 718 | Airbus | There seems to be a discrepancy with Table 3-2 asking for secp256r1.
26 | 722 | Airbus | Please describe which block cipher mode is supposed to be used for encryption?
26 | 852 | Airbus | Can you please elaborate, why such a MAC scheme (instead of, for example, HMAC) was chosen? Has an evaluation of the security of the scheme been performed?
33 | 890 | Airbus | The proposal implies that the A/C private key is uploaded from ground. The key management approach needs to be further discussed before integration into A858. An alternative proposal could be to use a protocol like EST (with airborne key generation).
33 | 893 | Airbus | The section describes roles&responsibilities in terms of key management, for example, allocating some responsibilities to the avionics supplier. Roles&responsibilities require further discussions and decisions on ICAO level before integration into A858.
96 | 1972 | Airbus | The session keys used for MIC computation and encryption also need to be maintainted by the Gateway. Is this included in one of the listed items?
137 | 3008 | Airbus | On ICAO side, no decision for a mobility solution was taken yet. Hence, there may be a need for evolution pending the decision.
G | G | Airbus | It seems that DTLS is mostly used for an authenticated key exchange in the proposal. Has an assessment been performed comparing different applicable AKE protocols?