## Comments
Comment # | Organisation | Reviewer | Document and Part | Document version | Section | Page | Line # | Level (NC, H, M, L, E) | Selection (Figure, Table, Bullet, etc.) | Comment | Suggested resolution | Status | Topic | Comment resolution by group | Resolution proposal by subgroup/editor | Resolver | Notes
1 | Thales | Tim Bauge | PP858 P3 | d0-03 | 2.1 | 6 | 1 | E | text | replace "feature" with "present" for clarity | Airborne Radios that support IPS present a variety of radio-specific interface definitions with little-to-no commonality | addressed |  |  | text updated
2 | Thales | Tim Bauge | PP858 P3 | d0-03 | 2.1 | 6 |  | E | Figure 2.1 and supporting text | We should make clear that this is to support IF-3 (see Part 1 section 3.7), not IF-4. | Add explicit reference of IF-3 in the figure, and describe "The CIRI protocol implements the Airborne IPS system's IF-3 interface which focuses on handling data flow to and from the radios (see section 3.7 of Part 1). CIRI does not address IF-4, which is concerned with setup and control of the radios." | proposal |  |  | text update |  | It actually covers IF-3 and partially IF-4. Part 1, 5.3..2.2 says: "is used to configure and manage communication radios, as well as to receive link status information (e.g., link-up, link-down)". However, the intent is not to let the Airborne IPS System control the radios (in terms of e.g. frequency tuning) --> the IF-4 definition in Part 1 needs to be updated. I propose to add a modified text: "The CIRI protocol implements the Airborne IPS system's IF-3 interface which focuses on handling data flow to and from the radios (see section 3.7 of Part 1) as well as IF-4 focusing on radio status signaling to the Arborne IPS System. CIRI does not address IF-4, which is concerned with setup and control of the radios."
3 | Thales | Tim Bauge | PP858 P3 | d0-03 | 2.1 | 6 | 14 | L | Text | In the discussions we've said the protocol was not tied to a physical link technology but focussed on a message level format and interaction model. I'm surprised to see the wording now limiting to Ethernet and 664. Is this necessary ? | if there are real issues or risks to declaring the protocol agnostic, then leave as is. If all it requires is for the link layer technology to support the MTU, then could we declare the protocol agnostic to the link technology to make it more widely applicable ? | proposal |  |  | text updated
4 | Thales | Tim Bauge | PP858 P3 | d0-03 | 2.1 | 6 |  | E | 4th paragraph and bullets | The CIRI protocol supports 3 services: status notification, data exchange and flow control. I'm not sure these map so neatly to control and data planes (e.g. flow control is a "control plane" service). Also "planes" are not optional, you always have to handle both (unlike the 3 services CIRI supports). And finally the use of "control plane" risks a confusion with IF-04 which is the control interface for the radios. | For clarity I would favour talking about services rather than planes, and call them something like "status notification, data exchange and flow control" services. | proposal |  |  | text updated
5 | Thales | Tim Bauge | PP858 P3 | d0-03 | 2.1 | 6 |  | E | bullets | We should highlight here that all 3 services are supported by the protocol, but speficic deployments may only make use of a subset. | "It should be noted that while all 3 services are supported by the protocol, speficic deployments may only make use of a subset of the services." | proposal |  |  | text updated
6 | Thales | Tim Bauge | PP858 P3 | d0-03 | 2.1 | 6 |  | E |  | Make it more explicit that there is an opporuntity for homogenisation to avoid having protocol translators. The benefit of CIRI is not greater capability for the system, but rather a simpler way of delivering the same capability by having commonality. | As these updates occur, there is an opportunity to homogenise the interface protocol and minimise the overheads incured by radio-specific adapations in the Airborne IPS System. The Common IPS Radio Interface protocol is offered as candidate for such homogenisation, and may be referenced by the updated standards. Could also add a sentence to re-enforce the point about accepting different radio capability: "It must be noted that the homogenisation is at the level of the protocol used to query and carry the information. The nature of that information being exchanged will remain heterogeneous, as different radios are able to assess link status (and other parameters) differently." | addressed |  |  | text updated
7 | Thales | Tim Bauge | PP858 P3 | d0-03 | 2.2 | 7 |  | E | note 2 in the table | To me "radio specific management interfaces" sounds like IF-4, which we are not touching | "radio specific data interfaces" ? | [5 empty] | @Michal Skorepa: we are touching the management interface (partially at least), too - see comment #2. I would keep the original expression
8 | Thales | Tim Bauge | PP858 P3 | d0-03 | 3.1.1 | 8 |  | E | commentary | This point should be made earlier (covered by my previous comments). Here we can keep the commentary, or remove it if it's adequately covered (by mentioning the IF-3 / IF-4 distinction, and not calling this "the control plane". If we keep it, I would recommend adding a reference to IF-4 which covers the services described (enabling/disabling the radio, frequency tunning, etc.) | [6 empty] | @Michal Skorepa: I suggest to move the commentary at the very end of section 2.1 Overtaken by events - Text at the end of section 2.1 added by Zdenek and Mike.
9 | Thales | Tim Bauge | PP858 P3 | d0-03 | 3.1.1 | 8 |  | E | Figure 3-2 | We should say something about what "datalink identifier" is in this section. Section 5 (opening paragraph) has some words, but for the reader that's a long way down. | The Datalink Identifier uniquely identifies the radio within avionics suite. It must be configured within the radios and the Airborne IPS System (correctly mapped to the logical representation of the associated radio). | proposal |  |  | text updated
10 | Thales | Tim Bauge | PP858 P3 | d0-03 | 3.1.1 | 9 |  | E | second paragraph | "expected information" sounds like IPS will be placing requirements on the radio. | It is assumed that the Airborne Radio is statically configured to provide all the information it is able to, and will respond to every request with the same set of fields. | proposal |  |  | text updated to avoid "expected"
11 | Thales | Tim Bauge | PP858 P3 | d0-03 | 3.1.2 | 9 | 3 | E | example | "(e.g., IPv6 packets)"… I don’t think IPv6 is an example. | (i.e. IPS IPv6 packets) | closed |  |  | accepted
12 | Thales | Tim Bauge | PP858 P3 | d0-03 | [5 empty] | "plain data channels" needs clarifying. I'm not sure I understand what is meant exactly. Do you mean 2 physical or virtual interfaces into the radio ? |  | proposal |  |  | "e.g." added
13 | Thales | Tim Bauge | PP858 P3 | d0-03 | 3.1.2 | 9 |  | M | Fig 3-3 | Same comment as for the Datalink Identifier… some high level explanation of where it comes from would be useful. |  | proposal |  |  | text updated
14 | Thales | Tim Bauge | PP858 P3 | d0-03 | 3.1.3 | 9 |  | E | text | spell out the rational for wanting this for greater clarity. | ... throttle flow of packets from the Airborne IPS System to the Airborne Radio. This is expected to be significantly higher throughput than the air to ground links, and it is desirable for any queue build up to occur in the Airborne IPS System rather than any specific radio. | proposal |  |  | a rationale added
15 | Thales | Tim Bauge | PP858 P3 | d0-03 | 3.1.3 | 10 |  | E | 3rd bullet point | the current text doesn’t envisage that the IPS system may have other options for handling that packet, which is one of the benefits of having the queues at the IPS level not the radio level. I think this should be made more explicit. | For each air-to-ground packet within the flow sent to this radio, the Airborne IPS System increments the Flow Sequence by the size of the packet (in bytes). It will keep in its queue packets that would exceed the window for that radio until the window is extended or the packet timeout expires (or possibly send them via an alternative radios with a higher windows if such multilink capability is implemented in the Airborne IPS System). | proposal |  |  | text updated
16 | Thales | Tim Bauge | PP858 P3 | d0-03 | 3.1.3 | 10 |  | E | last paragraph | highlight that the flow window is entirely under the control of the radio, and therefore manufacturers are at liberty to take into account all the relevant operational constraints in setting a value. | The flow window is entirely under the control of each radio, and therefore manufacturers are at liberty to take into account all the relevant operational constraints in setting a value. The value can be static within the radio or dynamic to respond to specific conditions if it provides operational advantages. | proposal |  |  | text updated
17 | Thales | Tim Bauge | PP858 P3 | d0-03 | 4.1 | 11 |  | L | text | if Datalink Identifier is mandatory for all cases and can only appear once, why is it an option and not part of the core message format in 4.1 ? | add the Datalink identifyer to the main message structure and remove it from the options if it is always mandatory | answered |  |  | The format was chosen for consitency (the term "option" is here used with meaning of "data unit"). Also note that the CIRI packets never leave the aircraft, so the three unnecessary bytes should not be an issue.
18 | Thales | Tim Bauge | PP858 P3 | d0-03 | 4.2 | 12 |  | E | table footnote | I know this was requested by the meeting rather than by the authors, but makes no sense to me… if you're not using the service, you don't need to fill in the headers. It would be useful to see if this makes sense to a reviewer who's not been part of the converstions. |  | proposal |  |  | I have moved the [1] marker from individual cells to the "Data Plane" header, as this IMHO better represents the intended message. Is it more accptable now?
19 | Thales | Tim Bauge | PP858 P3 | d0-03 | 5 | 18 |  | L | text on the Datalink Identifier | I think we need more information about how this gets configured in the radio. Presumably if the radio gets configured wrong, will it always ignore requests from the IPS system and therefore always be considered broken. If there is an LRU replaceemnt for a radio, how does the Datalink ID get passed on ? are we requiring this to be configured over IF-4 ? or do radios need a personality module to hold this ? I think this needs to be explored More generally, I'm not clear why this ID is needed at all... how could a radio accidentally receive a CIRI message not intended for it ? are we envisaging radios being connected to IPS via some broadcast medium ? |  | answered |  |  | The idea behind Datalink ID was to support multiple logical radios in single box that can share the transport layer connection. We assumed that the radio needs to be configred for the particular deployment anyway, so I didn't consider the need as problematic. But I probably don't have very good understanding of the industry best practices. Do you think that we should declare some pre-declared datalink IDs to be used as defaults? (e.g. Default for Ldacs is 1, Satcom 2, VHF 3 and AeroMACS 4)?
20 | Thales | Tim Bauge | PP858 P3 | d0-03 | 5.2 | 18 |  | E |  | add "and their identifiers" to what is assumed to be fixed. | … is assumed that the set of services and their identifiers provided by a radio is fixed | proposal |  |  | text updated
21 | Thales | Tim Bauge | PP858 P3 | d0-03 | 5.2 | 18 |  | E | last paragraph | I find the bullet point wording confusing and reads like we're putting requirements on the radio ("all datalinks must provide this service"). | A datalink service is identified by Service ID, which is an integer between 0 and 254.: • Service ID 0 identifies the primary service of the radio; all datalinks have. • Service ID 1 to 254 available to identify additional services the radio may offer. These are deployment specific. • Service ID 255 is reserved. The meaning of each service ID is radio specific and the Airborne IPS System must be configured to map these to its internal logical representation of the available link services. | proposal |  |  | text updated
22 | Thales | Tim Bauge | PP858 P3 | d0-03 | 5.2 | 19 |  | L | last sentence | I don't understand this recommendation. This seems to assume something special about the primary service. If a radio offers multiple services, is there always one "better" than the other ? |  | addressed |  |  | The recommendation is just that if a radio provides multiple datalink services, then the service that is intended/suitable for the AGMI should use ID 0. Note: status of the primary service can be then also used by the AGMI endpoint as the status of the datalink (from AGMI perspective)
23 | Thales | Tim Bauge | PP858 P3 | d0-03 | 5.3.2.1 | 20 |  | E | text | Missing closing bracket. Also I would make it more explicit that the only allowable option is the Flow Sequence option. | For each configured flow (see Section 5.5), zero or one corresponding Flow Sequence option may be present. This is the only allowable option for this message type. | proposal |  |  | Parenthesis fixed. Inclusion of additional options not defined in the document does not make the whole CIRI message invalid (unexpected options must be ignored by receiver), so I'm afraid that the proposed remark would be confusing.
24 | Thales | Tim Bauge | PP858 P3 | d0-03 | 5.4.3 | 23 |  | H | last sentence of the first paragraph | "If the CIRI message indicates an invalid Service ID in a Service Identifier option, then the Airborne Radio should discard the packet.". Is that really the desired behaviour ? An alternative would be to use the default service... if something gets misconfigured, the radio will continue to be available and appear fine to IPS, but could throw away all the traffic sent to it. This seems like a bad outcome which would go undetected by the Airborne IPS System. |  | addressed |  |  | In my perspective it is usually more usefull to expose the misconfiguration and fail instead of trying to hide the problem (because it will surface later). We should discuss this issue.
25 | Thales | Tim Bauge | PP858 P3 | d0-03 | 5.4.3.1 | 23 |  | L | text | is it never useful for the Airborne IPS System to know which service a packet came from ? That option doesn't seem allowed. Why not pass that context information on to IPS if it's available ? |  | proposal |  |  | I'm not sure ho can the Airborne IPS System react to that information, but we can say that it is allowed to include the information. (text updated)
26 | Thales | Tim Bauge | PP858 P4 | d0-04 | 5.5 | 23 |  | E | first bullet | could be clearer. | Flow ID 0 to 254 identifies all packets sent via the corresponding Service ID (see Section 5.2) | proposal |  |  | text updated
27 | Thales | Tim Bauge | PP858 P5 | d0-05 | 5.5.1 | 24 |  | E | first sentence | Not sure what a "configured flow" is. | For all flows being flow-controlled, … | proposal |  |  | configuration section extended and a link added to section 5.5.1
28 | Thales | Tim Bauge | PP858 P6 | d0-06 | 5.5.1 | 24 |  | E |  | "...that includes the Flow Window field (i.e., having Length ≥ 5), then the Current Flow..." shouldn't that be Length = 5 ? | that includes the Flow Window field (i.e., having Length ≥ 5), then the Current Flow | addressed |  |  | If the Flow Window option has Length > 5, then it contains the Flow Window field and the extra bytes must be ignored (see processing notes in section 4.2)

## Help
Level list | Level description
NC | Non-Concur. The comment addresses a subject which e.g. cannot or is too difficult to be industrially applied; is technically wrong; puts users of the document in a strongly detrimental, possibly competitively unfavourable position. A justification should be given such that the comment can be properly appreciated! Comment closure must be agreed by the submitter.
H | High. The comment addresses a subject which e.g. is ambitious to be applied industrially; is technically ambiguous; puts users of the document in an ambitious but acceptable position. An explanation should be given such that the comment can be properly appreciated.
M | Medium. The comment addresses a subject e.g. for which simpler technical solutions are conceivable; makes proposals which pose an extra burden on users; the text is ambiguous and should be more precise; in brief: which carries the risks of defeating the purpose of a standard.
L | Low. Any other comment that addressed the content of the document.
E | Editorial. Comments that do not change the content of the document, but address purely editorial subjectis. Can be addressed and closed by the editor without group review.
Status list | Status description
new | New comment opened, not yet be assigned to a resolver
assigned | Open comment that has been assigned to a resolver, working on a resolution proposal.
linked | Comment is redundant and will be addressed as part of another comment (given by number in the resolution proposal)
answered | Resolution proposal for this comment has been made, but not yet included in the draft document
proposal | Resolution proposal has been included in the draft document
edit>close | Comment can be closed after changes have been integrated into the document by the editor
closed | Comment addressed and closed
Topic list | Editorial groups

## Statistics
All comments by level and status
Count of Comment | Column Labels
Row Labels | new | (blank) | Grand Total
(blank) | 37 | 0 | 37
Grand Total | 37 | 0 | 37

## Attachments
Attached to comment