## Architecture
Tx and Rx: IF Analog or Digital Baseband over Ethernet
AMU 1
Modem Interface
OAE (26) fiber
Tx2
Rx2
Ref1
Extra Radio (cell, Wi-Fi, L-band)
AMU 1
(6)
Tx2
Rx2
Ref1
Modman
(14)
Rx1
Tx1
Tx1
Rx1
Tx1
Rx1
Tx1
Rx1
Ref2
Ref 2
AMU 2
Modem Interface
Tx2
Rx2
Ref1
AMU 2
(6)
Tx2
Rx2
Ref1
Tx1
Rx1
Tx1
Rx1
Ref2
Ref 2
Modman
Modem Interface
Tx2
Rx2
Ref1
Tx2
Rx2
Ref1
Tx1
Rx1
Tx1
Rx1
Ref2
Ref 2
Rx2
Tx2
Tx2
Rx2
OAE Manager
Tx Rx
Rx1
Tx1
Tx1
Rx1
Rx2
Tx2
Tx2
Rx2
ExRad1
ExRad2
TxMan
RxMan
Modem Patch Panel
26 (+) fiber pass through
Antenna Patch Panel
Aircraft fiber provisions 28 fibers incl two spares
Supplier Antenna harness
Supplier Modem harness
spares

## XCVR
KSAT - ARINC 792A
Transceiver Attribute | Ethernet Carrying (10GBASE-SR) | IF (Baseband) | XX Mhz Reference 10 MHz? | RF Carrying (Potential to Delete) | Comments | Questions from committee
Wavelength | 850 nm | 1270 - 1610 nm | OM3/4, 50/125, A803(fiber) A802(cable) | 1270 - 1610 nm | Input from Smithsinterconnect Blue is Glenair input (OM3 is acceptable, but OM4 futureproofs)
Fiber Type |  | OM3/4, 50/125, A803(fiber) A802(cable), SM |  | Single Mode Fiber
Bit rate | 24 Gb/Sec (attach calculation)* |  |  |  | In groups of 4 strand
Light Source (LED, VCSEL) | VCSEL | DFB direct modulation, uncooled | DFB direct modulation, uncooled | DFB direct modulation, cooled/uncooled | FOS 7/21 DFB is best for Single-Mode, req's cooling. Might be acc for IF
# of Optical Channels | 12 Fibers | Up to 8/fiber if CWDM, bi-di? | Up to 8/fiber if CWDM, bi-di? | Up to 8/fiber if CWDM, bi-di?
Xceiver Pwr consumption | 120 mW/fiber | TBR per XCVR channel | TBR per XCVR channel | TBR per XCVR channel
Min launch pwr |  | 3 dBm |  | 5 dBm
dB Sensitivity (Optical receiver) | -9 dBm | N/A | N/A | N/A
Analog or Digital | mostly Digital | Analog linear intensity modulation | Analog linear intensity modulation | Analog linear intensity modulation | Single Mode or Multi-mode fiber
Max channels per fiber | dependent on modulation type | 8 CWDM | 8 CWDM | 8 CWDM
RF over Fiber Bandwidth | Analog |  |  |  | 7Apr2021: Need to find typical numbers for RF frequency SNR
IF over Fiber Bandwidth |  | 850 to 2250 MHz |  |  | 7Apr2021: 25-40 db SNR typical @ 1 GHz, will comfortably support 128APSK
High Fidelity Ref |  |  | 10, 50, 100 MHz
Signal protocol | balanced code/agnostic | Analog linear intensity modulation | Analog linear intensity modulation | Analog linear intensity modulation | For Digital
Temperature Range | -55 C to + 70 C (storage: -75 to +85) | -550C to +850C, Case | TBR | -400C to +850C, Case | DO-160G F2 unpress./uncontrolled --need to confirm environment
RF RCVR Sensitivity |  | TBR based on A791/792? | TBR based on A791/792? | TBR based on A791/792? | reframe as RF fiber optic link maximun Noise Figure at max optical IL
Link Budget | per A791P2 Section TBD | 6 dB optical | 6 dB optical | 6 dB optical
Number of Disconnects | min = 4; max = 10 | min = 4; max = 10 | min = 4; max = 10 | min = 4; max = 10
Length |  |  | max = 70 meters
Types of Signals | 3 (Rx, Tx, Ref Freq) | Analog IF | Analog RF reference and 1 PPS | Analog RF Ku/Ka-band | add signal to noise ratio (SNR) for each
Digital | 10 Gb/sec per strand |  |  |  | Bandwidth * bits / symbol * 2 - Groupings of 4 Strands
Analog | input to antenna power levels | see below | see below | TBR based on A791/792? | Review RF link specs in A791/792
Reliability ####
Fiber Count | 24 Fibers
Max disconnects
Ku-Band Antenna (TX) - Modem Output |  | -5.0 dBm | +5 to -5 dBm
Ku-Band Antenna (TX) -Antenna IF Input |  | -25.0 dBm | TBD |  | assume 20 dB loss for coax, but no information in A791/792 on coax loss vs freq.
Ka-Band Antenna (TX) - Modem Output |  | -5.0 dBm | +5 to -5 dBm
Ka-Band Antenna (TX) -Antenna IF Input |  | -25.0 dBm | TBD
Ku-Band Antenna (RX) - Antenna IF Output |  | -19 dBm to -29 dBm | N/A
Ku-Band Antenna (RX) -Modem Input |  | -38.7 dBm to -48.7 dBm | N/A
Ka-Band Antenna (RX) - Antenna IF Output |  | -19 dBm to -29 dBm | N/A
Ka-Band Antenna (RX) -Modem Input |  | -37.7 dBm to -47.7 dBm | N/A
RF input 1 dB compression |  | TBR | TBR |  | uplink and downlink IF FO links may differ
RF passband gain/gain variation |  | -20 dB +/-1 dB TBR | is ref ins loss same as IF ins loss? |  | RF gain stability of the fiber link vs temp TBR
RF passband flatness |  | TBR | N/A |  | note: IF FO loss vs frequency is much flatter than typical coax -- possible system impact?

## Cable Type
Cable Identification | Requirements Location | Cable Description
MGL | Appendix B | Simplex loose structure 62.5/125 μm multimode fiber optic cable
MGT | Appendix C | Simplex tight structure 62.5/125 μm multimode fiber optic cable
MGL-1DS | Appendix D | Simplex loose structure 62.5/125 μm multimode double strength fiber optic cable
MGL-2 | Appendix E | Duplex loose structure 62.5/125 μm multimode fiber optic cable
MGL-4 | Appendix F | Quad loose structure 62.5/125 μm multimode fiber optic cable
MGT-50 | Appendix G | Simplex tight structure 50/125 µm multimode fiber optic cable
MBB-50 | Appendix H | Simplex, secondary buffered, 50/125 µm bend-insensitive, multimode fiber optic cable
MGLB-50 | Appendix I | Simplex loose structure 50/125 μm bend-insensitive, multimode fiber optic cable
MB-62 | Appendix J | Simplex, secondary buffered, 62.5/125 µm multimode fiber optic cable
MHD-50-12 | Appendix K | High Bandwidth/Density, Circular,12 multi-fiber, 50/125 µm bend-insensitive, multi-mode cable
SGLB | Appendix L | Simplex loose structure, 9 µm bend-insensitive, single mode cable

## 26 Signals
| Connection Name | TYPE | Freq | Speed | Minimum Length | # of Disconnects | Temp tolerance | Commentary
AMU 1 to OAE AMU 1 Modem Interface
1 | AMU 1 Ref 1
2 | AMU 1 Tx1
3 | AMU 1 Rx1
4 | AMU 1 Ref 2
5 | AMU 1 Tx2
6 | AMU 1 Ref 2
AMU 2 to OAE AMU 2 Modem Interface
7 | AMU 2 Ref 1
8 | AMU 2 Tx1
9 | AMU 2 Rx1
10 | AMU 2 Ref 2
11 | AMU 2 Tx2
12 | AMU 2 Ref 2
Modman to OAE Modem Interface
13 | Modem Ref 1
14 | Modem Tx1
15 | Modem Rx1
16 | Modem Ref 2
17 | Modem Tx2
18 | Modem Ref 2
Modman to OAE Extra Radio
19 | Modman ExRad Rx1
20 | Modman ExRad Tx1
21 | Modman ExRad Rx2
22 | Modman ExRad Tx2
Modman to OAE Manager
23 | Modman TxMan Rx1
24 | Modman TxMan Tx1
25 | Modman RxRad Rx2
26 | Modman RxRad Tx2