## ADT_M Interfaces
Ident | Name | Funtion Description | Type | Characteristics | Note
ADT_M #1 | Aircraft Power | To receive Electrical Power | Power | Single port 28 VDC; DO-160G Section 16, CAT A as minimun | Specific requirement: For a Power Interruption greater than the time defined per the DO-160G Section 16, the ADT Module shall recover automatically its plain functioning in: a. 1 sec if the aircraft is IN AIR without PBIT execution b 10 sec if the aircraft is ON GROUND with PBIT execution CAT Z of Section 16 of DO-160G is desirable.
ADT_M #2 | Aircraft Status Data | To receive Aircraft parameters to: a. use in Distress Detection & Triggering logics; b. process and provide data to Transmitter Module | Data Input | Information Received (minimum): a. ED-237 Scenario 1 parameters b. ED-237 Scenario 2 parameters c. ED-237 Scenario 3 parameters d. ED-237 Scenario 4 parameters e. Aircraft Position parameter f. Aircraft phase of flight parameters Specification: Two A429 data buses; Labels TBD | All parameters should be transmitted in both buses. In this case the second bus would be an optional redundant bus to increase ADT system availability Additional parameters/Labels may be received to cover optional Distress Scenarios Aircraft Phase of flight would be used in Triggering Logic and may be transmitted to Transmitter Module
ADT_M #3 | Transmitter Module Status | To receive Transmitter Module parameters | Data Input | Information Received (minimum): a. Transmitter Status: ARMED/ON/OFF b. Transmitter Position Data Interface activity: YES/NO c. Transmitter Triggering Command Interface activity: YES/NO Specification: One A429 data bus; Labels TBD | Transmitter Module Status would be used inside of ADT Module to verify proper functioning of the airborne ADT system (all parts) for dispatchability proposes, and to help the handling of architectures with multiple transmitters Modules. Architectures where the ADT Module does not receive the Transmitter Module status are feasible but, in this case, the verification of the proper functioning of entire airborne ADT system should be executed in the aircraft level. Optionally this interface can be implemented using discrete interfaces. The two types of interface also may exist simultaneously. More than one interface may be required if the ADT Module is designed to handle multiple Transmitters Modules (Complementary/Dissimilar architecture) ARMED meaning: Available to be used; ON meaning: Transmitting ADT Distress signal OFF meaning: Not available to be used
ADT_M #4 | ADT Module Status | To transmit ADT Module paramiters | Data Output | Information Transmitted (minimum): a. ADT Staus: Available/Not Available b. ED-237 Scenario 1:ON/OFF c. ED-237 Scenario 2 ON/OFF d. ED-237 Scenario 3 ON/OFF e. ED-237 Scenario 4 ON/OFF f. External Activation ON/OFF Specification: One A429 data bus; Labels TBD | ADT status is the status of the entire airborne ADT system if the ADT Module receives the Transmitter Module Status. If not, is the status of ADT Module only, and in this case the External Activation status has no meaning.
ADT_M #5 | Triggering Command | To Transmit commands and data to start or to stop transmission of the Distress Tracking signal | Data Output | Information Transmitted (minimum): a. Command: Trigger/Cancel b. Aircraft State: AIR/GROUND Specification: One A429 data bus; Label 202 | Distress Origin and flight phase are optional One or more A429 bus may be used if ADT Module is designed to handle multiple Transmitters Modules (Complementary/Dissimilar architecture). Also, for this purpose, the triggering command label may be included in the A429 Position Data bus. These options may also increase ADT airborne system availability and reduce false alert probability.
ADT_M #6 | Position Data | To transmit the aircraft posion data to Transmitter Module | Data Output | Information Transmitted (minimum): a. Aircraft Latitude b. Aircraft Longitude c. Aircraft Altitude (GEO) e. Aircraft Time Specification: One A429 data bus; Labels TBD | It is not required that Airborne ADT system transmit Aircraft Time (ADS-B and ELT use ground time stamping;see Requirement Table, note in requirement 2.5). Per requirement table also, Aircraft Altitude data is optional in the signal transmitted by the aircraft. But these parameters shloud be present in the interface for interoperability proposes. Aircraft Latitude, Longitude, Altitude and Time should use the same data used per aircraft navigation system
ADT_M #7 | Maintenance Command
ADT_M #8 | Maintenance Data
ADT_M #9 | SW/Config Upload
ADT_M #10 | SW/Config Reporting

## Transmitter_M Interfaces
Ident | Name | Funtion Description | Type | Characteristics | Note
TRS_M #1 | Aircraft Power | To receive Electrical Power from the aircraft | Power | Single port 28 VDC; DO-160G Section 16, CAT A as minimun | Specific requirement: Transmitter Module's Power Control & Processing internal architecture should avoid that fails in Aircraft Power line (e.g. over voltage) affects the module's capability to transmit the Distress Tracking signal. CAT Z of Section 16 of DO-160G is desirable.
TRS_M #2 | Resilient Power | To receive Electrical Power from an external Resilient power source | Power | Optional power interface to be used together with the internal power source to guarantee the power resilience of the transmitter module. The Resilient Power interface must exist if the internal power source does not exist in the transmitter module architecture Single port 28 VDC; DO-160G Section 16, CAT A as minimum | Specific requirement 1: Transmitter Module's Power Control & Processing internal architecture should avoid that fails in Resilient Power line (e.g. over voltage) affects the module's capability to transmit the Distress Tracking signal. Specific requirement 2: Transmitter Module's Power Control & Processing internal architecture should be capable to provide power to the Resilient Radio unit and to Resilient Position Source during a distress event. CAT Z of Section 16 of DO-160G is desirable.
TRS_M #3 | Transmitter Module Status | To transmit Transmitter Module parameters | Data Output | Information Transmitted (minimum): a. Transmitter Status: ARMED/ON/OFF b. Transmitter Position Data Interface activity: YES/NO c. Transmitter Triggering Command Interface activity: YES/NO Specification: One A429 data bus; Labels TBD | Transmitter Module Status should be used to verify proper functioning of the Transmitter Module for dispatchability purposes, Optionally this interface can be implemented using discrete interfaces. The two types of interface also may exist simultaneously. ARMED meaning: Available to be used; ON meaning: Transmitting ADT Distress signal OFF meaning: Not available to be used
TRS_M #4 | Manual Command | To receive manual commands from the flight crew to start or to stop transmission of the Distress Tracking signal | Data Input | Information Received (minimum): a. Command: Trigger/Cancel Specification: One A429 data bus; Labels 202 | Optionally it may be included information (command) to start a partial or a complete Transmitter module self-test (IBIT). The IBIT may be applicable only for Transmitter module parts where continuous self-test (CBIT) may not be pratical (e.g. ELT radio unit). Optionally this interface can be implemented using discrete interfaces. The two types of interface also may exist simultaneously.
TRS_M #5 | Flight Crew Feedback | To transmit feedbacks to the flight crew | Data output | Information Transmitted (minimum): a. Transmitter Status: ARMED/ON/OFF Specification: One A429 data bus; Labels TBD | Basically it is identical to the Transmitter Module Status interface. The difference is the purposes. Proper feedback of IBIT results should be included in this interface if IBIT option is included in Manual Command interface. Optionally this interface can be implemented using discrete interfaces. The two types of interface also may exist simultaneously.
TRS_M #6 | Triggering Command | To receive commands and data to start or to stop transmission of the Distress Tracking signal | Data Output | Information Transmitted (minimum): a. Command: Trigger/Cancel b. Aircraft State: AIR/GROUND Specification: One A429 data bus; Labels 202 | Distress Origin and flight phase are optional (Label 202) Dual A429 bus may be used to increase communication availability with the ADT Module(s), increasing overall transmitter availability and, in some cases, reducing false alerts. Also, for this purpose, the triggering command label may be included in the A429 Position Data bus.
TRS_M #7 | Position Data | To transmit the aircraft posion data to Transmitter Module | Data Output | Information Transmitted (minimum): a. Aircraft Latitude b. Aircraft Longitude c. Aircraft Altitude (GEO) e. Aircraft Time Specification: One A429 data bus; Labels TBD | It is not required that Airborne ADT system transmit Aircraft Time (ADS-B and ELT use ground time stamping;see Requirement Table, note in requirement 2.5). Per requirement table also, Aircraft Altitude data is optional in the signal transmitted by the aircraft. But these parameters should be present in the interface for interoperability proposes. Aircraft Latitude, Longitude, Altitude and Time should use the same data used per aircraft navigation system
TRS_M #8 | Distress Tracking Signal | To transmit the Distress Tracking signal | RF | Information Transmitted (minimum): a. Aircraft Latitude b. Aircraft Longitude c. Aircraft Identification d. Aircraft time e. Indication of distress | As defined in the requirement table, the Distress Tracking signal is a signal from which it is possible to identify the aircraft, its horizontal position (Latitude, Longitude), and its time at least once every minute when the its in Distress Condition. The information may be a data coded in the signal or may be indirectly determined from the signal (e.g. horizontal position may be determined from transponder signal using Multi Lateration techniques; time may be determined based on ground time stamping process; Identification may be determined using a transmitter unique codification) The Indication of Distress is not the type of Distress but a mean to signalize that the aircraft is in distress. The type of distress and other information may be included as option
TRS_M #4 | Ground Command | To receive commands from the ground to start or to stop transmission of the Distress Tracking signal | RF | Information Received (minimum): a. Command: Trigger/Cancel | The Ground Command is an otional interface
TRS_M #8 | Maintenance Command
TRS_M #9 | Maintenance Data
TRS_M #10 | SW/Config Upload
TRS_M #11 | SW/Config Reporting