## ARINC 768A
ARINC 768A OEM Proposed I/O
Middle Plug - Arrangement 08
Description | Qty | Pins | Total | Comments
Audio Out | 2 | 2 | 4 | One Surveillance, One DME
Network Identification Pins | 10 | 1 | 10 | 9 Prog Pins + 1 SDI Pins
Disc Out | 2 | 1 | 2 | Provision Pin Prog Strobe / Back Up Controller
Program Pin Common | 1 | 1 | 1 | (standard tools can do 6, 12 is max with special tools)
ARINC 429 RX | 1 | 2 | 2 | ATC Backup (Control Only, Mode A)
ARINC 429 TX | 1 | 2 | 2 | ATC Backup (Control readback, Mode A)
Reserved ATE | 17 | 1 | 17 | e.g. RGS test set
ARINC 429 RX | 1 | 2 | 2 | Provision TX-XT bus (other uses possible)
ARINC 429 TX | 1 | 2 | 2 | Provision TX-XT bus (other uses possible)
Ethernet | 1 | 4 | 4 | Provision (flight test or other supplier and OEM uses)
Supplier Reserved | 12 | 1 | 12 | (was 11, if a ground is needed it can be added here)
Spare | 12 | 1 | 12
Ground | 0 | 1 | 0 | (was 6)
Total |  |  | 70
Bottom Plug - Contact Arrangement 12F5C2
Description | Qty | Pins | Total | Comments
Network Fiber Optic | 2 | 1 | 2 | TX/RX (Bidirectional, different colors), cavity positions #8 and #9
+28 Vdc Power | 1 | 1 | 1 | Cavity position #4, nominal current rating 23 amps
Chassis GND | 1 | 1 | 1 | Cavity position #5
Power Return (GND) | 1 | 1 | 1 | Cavity position #3
Spare | 5 | 1 | 5 | Spare, cavity position #1, 2, 10, 11, 12
Suppression Bus | 1 | 1 | 1 | Bidirectional, Size 8 Coax, cavity position #7 (only one suppression, not accomodating legacy DME output only suppression)
Spare Coax | 1 | 1 | 1 | Spare, cavity position #6
Total |  |  | 12
Notes:
1. "Spare" means not currently allocated by the standard, but the standard may define these Pins in the future |  |  |  |  | Other Bottom Plug Options
2. "Supplier Reserved" means manufacturers and/or supplier may use these Pins for private or airframe-specific functions. |  |  |  |  | Contact Arrangement 17F12Q2 | Contact Arrangement 04
[5 empty] | No Coax for Suppression I/O (Appears Size 8 Quadrax is not interchangeable with Size 8 Coax) | No Fiber Optic Connector
“Spare” means not allocated at current time. Pin may be defined in the future.
“Reserved” means manufacturers may use them for private or airframe-specific functions.
“Provision” is like a spare, but more fully defined. I/O type and/or function may be partly defined.
Dropping "supplier" from reserved to match 768 and 735
Dropping "provision" from signal name favoring 735 over 768
Copy sent to committee: 2022 02 04

## Summary Middle & Bottom
Middle Plug
Description | Qty | Pins | Total | Comments
Audio Out | 2 | 2 | 4 | One Surveillance, One DME
Network Identification Pins | 10 | 1 | 10 | 9 Prog Pins + 1 SDI Pins
Spare Disc Out | 2 | 1 | 2 | Provision Pin Prog Strobe / Back Up Controller
Program Pin Common | 1 | 1 | 1
ARINC 429 RX | 1 | 2 | 2 | ATC Backup (Control Only, Mode A)
ARINC 429 TX | 1 | 2 | 2 | ATC Backup (Control readback, Mode A)
ATE Test | 17 | 1 | 17 | e.g. RGS test interface
ARINC 429 RX | 1 | 2 | 2 | Provision TX-XT bus (other uses possible)
ARINC 429 TX | 1 | 2 | 2 | Provision TX-XT bus (other uses possible)
Ethernet | 1 | 4 | 4 | Provision (flight test or other supplier and OEM uses)
Reserved | 12 | 1 | 12
Spare | 12 | 1 | 12
Total |  |  | 70
Bottom Plug - 12F5C2
Description | Qty | Pins | Total | Comments
Network Fiber Optic | 2 | 1 | 2 | TX/RX (Bidirectional, different colors), cavity positions #8 and #9
Spare Fiber Optic | 3 | 1 | 3 | Spare
+28 Vdc Power | 1 | 1 | 1 | Cavity position #4, nominal current rating 23 amps
Chassis GND | 1 | 1 | 1 | Cavity position #5
Power Return (GND) | 1 | 1 | 1 | Cavity position #3
Spare Electrical Pins | 2 | 1 | 2 | Spare, cavity position #1 and #2, avoid using to prevent debris from interfering with fiber optic connections.
Suppression Bus | 1 | 1 | 1 | Size 5 Coax, cavity position #7
Spare Coax | 1 | 1 | 1 | Spare, cavity position #6
Total |  |  | 12
Notes:
1. "Spare" means not currently allocated. Pin may be defined in the future
2. " Reserved" means manufacturers and/or supplier may use these Pins for private or airframe-specific functions.

## Middle Plug
| A | B | C | D | E | F | G | H | J | K
7 | ATE Test #1 | ATE Test #2 | ATE Test #3 | ATE Test #4 | ATE Test #5 | ATE Test #6 | ATE Test #7 | ATE Test #8 | ATE Test #9 | ATE Test #10
6 | ATE Test #11 | ATE Test #12 | ATE Test #13 | ATE Test #14 | ATE Test #15 | ATE Test #16 | ATE Test #17 | Spare #1 | ARINC 429 TX #1 (A) | ARINC 429 TX #1 (B)
5 | Spare #2 | Spare #3 | Spare #4 | Spare #5 | Spare #6 | Spare #7 | Spare #8 | Spare #9 | ARINC 429 RX #1 (A) | ARINC 429 RX #1 (B)
4 | ARINC 429 TX #2 (A) | ARINC 429 TX #2 (B) | Reserved #1 | Reserved #2 | Reserved #3 | Reserved #4 | Reserved #5 | Reserved #6 | Ethernet TX+ | Ethernet RX+
3 | ARINC 429 RX #2 (A) | ARINC 429 RX #2 (B) | Reserved #7 | Reserved #8 | Reserved #9 | Reserved #10 | Reserved #11 | Spare #10 | Ethernet RX- | Ethernet TX-
2 | Network Ident Pin #1 | Network Ident Pin #2 | Network Ident Pin #3 | Network Ident Pin #4 | Network Ident Pin #5 | Network Ident Pin #6 | Network Ident Pin #7 | Network Ident Pin #8 | Network Ident Pin #9 | SDI Program Pin
1 | Spare Discrete Output ( Backup Cont) | Audio Output #1 (Lo) | Audio Output #1 (Hi) | Program Pin Common | Audio Output #2 (Hi) | Audio Output #2 (Lo) | Reserved #12 | Spare #11 | Spare #12 | Spare Discrete Output (PP Strobe)

## Network ID Pin List - 16 blocks
Network Ident Pin #
| 9 | 8 | 7 | 6 | 5 | 4 | 3 | 2 | 1 | SDI
Block #1 | 0 | 0 | 0 | 0 | 0-32
Block #2 | 0 | 0 | 0 | 1
Block #3 | 0 | 0 | 1 | 0
Block #4 | 0 | 0 | 1 | 1
Block #5 | 0 | 1 | 0 | 0
Block #6 | 0 | 1 | 0 | 1
Block #7 | 0 | 1 | 1 | 0
Block #8 | 1 | 1 | 1 | 1
Block #9 | 1 | 0 | 0 | 0
Block #10 | 1 | 0 | 0 | 1
Block #11 | 1 | 0 | 1 | 0
Block #12 | 1 | 0 | 1 | 1
Block #13 | 1 | 1 | 0 | 0
Block #14 | 1 | 1 | 0 | 1
Block #15 | 1 | 1 | 1 | 0
Block #16 | 1 | 1 | 1 | 1
Comments:

## Network ID Pin List - 8 blocks
Original Example:
Network Ident Pin #
|  | 9 | 8 | 7 | 6 | 5 | 4 | 3 | 2 | 1 | SDI
| Block #1 | 0 | 0 | 0 | 0-64
| Block #2 | 0 | 0 | 1
| Block #3 | 0 | 1 | 0
| Block #4 | 0 | 1 | 1
| Block #5 | 1 | 0 | 0
| Block #6 | 1 | 0 | 1
| Block #7 | 1 | 1 | 0
| Block #8 | 1 | 1 | 1
Comments:
2022-02-07
Randy's Suggestion:
Network Ident Pin #
|  | 9 | 8 | 7 | 6 | 5 | 4 | 3 | 2 | 1
| Block #1A | 0 | 0 | 0 | Reserved for Equipment Manufacturers
| Block #1B | 0 | 0 | 1 | Reserved
| Block #2 | 0 | 1 | Reserved for Aircraft Manufacturer 'A'
| Block #3 | 1 | 0 | Reserved for Aircraft Manufacturer 'B'
| Block #4A | 1 | 1 | 0 | Reserved
| Block #4B | 1 | 1 | 1 | Reserved
Note: Other blocks / sub-blocks may be added using strobed pins

## Coax Sizes
ARINC Standard | Suppression Coax Connector | RF Coax Connector
ARINC 768 | #8 | #1
ARINC 709-8 | #5 | #1
ARINC 718 | #5 | #1
ARINC 735 | #5 | #1